## Bring Up
Date
XYZ Board Bring Up Testplan
Test Item | Test | Pass Criteria | Pass / Fail | Notes
Assembly Check
1 | Confirm component orientation through microscope | Correct orientation of main ICs, diodes and FETs
2 | Confirm DNP Components | R1, R2, R3. . . .
3 | Ohm check all power rails relative to GND | No short between rails (see "Rail Shorts" tab)
Initial Power On
4 | Power on the board through 12V by using a power supply set at 12V and 100mA. | No Smoke
5 | Measure all voltage rails. See "Rail Measurements" tab | Within Spec
MCU
6 | Program the MCU | MCU programs successfully, blinky LED is flashing and console is available
7 | Using the console, query a peripheral via i2c | Peripheral should be found by MCU
Peripheral #1
8 | Some peripheral test. Power draw, communication, etc. | Acceptance criteria
Peripheral #2
9 | Some peripheral test. Power draw, communication, etc. | Acceptance criteria
10 | Some peripheral test. Power draw, communication, etc. | Acceptance criteria

## Rail Shorts
Rail | Impedance to GND | Rail | 3V3 | 5V | 5V_VBUS | 12V | AVDD11 | AVDD_33 | DVDD11 | PDC_1V5 | PDC_3V3 | DVDDOUT | uB_VBUS | VREF
3V3 |  | 3V3
5V |  | 5V
5V_VBUS |  | 5V_VBUS
12V |  | 12V
AVDD11 |  | AVDD11
AVDD_33 |  | AVDD_33
DVDD11 |  | DVDD11
PDC_1V5 |  | PDC_1V5
PDC_3V3 |  | PDC_3V3
DVDDOUT |  | DVDDOUT
uB_VBUS |  | uB_VBUS
VREF |  | VREF

## Rail Measurements
When powered from a proper input
Powered by 12V at 12V at 100mA limit
Rail | Steady State | Passing Criteria
3V3 |  | 3.3V
5V |  | 5V
5V_VBUS |  | 5V
12V |  | 12V
AVDD11 |  | 1.1V
AVDD_33 |  | 3.3V
DVDD11 |  | 1.1V
PDC_1V5 |  | 1.5V
PDC_3V3 |  | 3.3V
uB_VBUS |  | 5V
DVDDOUT |  | 1.6V
VREF |  | 0V